## Sheet1
Requiremnt: check user input destination is valid | [5 empty] | Function :vailddestination
Test # | Test Type | PARAMETERS |  |  | Pass/Fail | Description
string
T001 | Blackbox | Min edge case | 1A |  | Pass | Min valid destination
T002 | Blackbox | Max Edge case | 24X |  | Pass | max valid destination
T003 | Blackbox | Over edge case | 25A |  | Fail | Over edgecase of routemap row
T004 | Blackbox | Over edge case | 1Z |  | Fail | Over edgecase of routemap column
T005 | Blackbox | in range | 8B |  | Pass | destination within routemap
T006 | White box | in range | 1A |  | Pass | destination within routemap
T007 | White box | out of column | 20Z |  | Fail | destination out of map
T008 | White box | invalid | 2B |  | Fail | invalid destination because buidling
T009 | White box | invalid | 23Y |  | Fail | invalid destination because building
Requiremnt : Get input from user program | [5 empty] | FUNCTION: getInput
Test # | Test Type | PARAMETERS |  |  | Pass/Fail | Description
string
T010 | Blackbox | exit string |  | 0 0 x | Pass | valid exit condition
T011 | Blackbox | exit string |  | x | Fail | Invalid exit condition
T012 | Blackbox | No space delemited input |  | 20.528x | Fail | invalid, program needs separate values
T013 | Blackbox | Space delimited values |  | 20 .5 28x | Pass | valid user input, space delimited
T014 | Blackbox | multiple space delimiter |  | 20 .5 28x | Fail | Invalid user input, only one space delimiter per input
T015 | Blackbox | Leading whitespace case |  | 20 .5 28x | Fail | Invalid, there should be no leading whitespace
Requirement : check user input correct box size | [5 empty] | FUNCTION: checkBoxSize
Test # | Test Type | PARAMETERS |  |  | Pass/Fail | Description
|  | str | list | nstrings
T16 | Blackbox | 1 | { "0.5","1","5"} | 3 | Pass | This test case verifies the function's ability to correctly identify a valid box size when the input matches one of the acceptable sizes defined by the constants 'size1', 'size2', or 'size3'. It ensures that the function returns "valid" and 1 (true) as expected.
T17 | Blackbox | 7 | { "0.5","1","5"} | 3 | Fail | This test case evaluates the function's behavior when the input box size exceeds the maximum acceptable size defined by the constants. It verifies that the function properly recognizes such cases as "invalid" and returns 0 (false).
T18 | Blackbox | 2,2 | { "0.5","1","5"} | 3 | Fail | This test case evaluates the function's behavior when the input string contains multiple values separated by a delimiter. Since the function is designed to handle only single integer values at a time, it should fail to process this input correctly and should return "invalid" or raise an error to indicate that multiple values are not allowed.
T19 | Blackbox | null | { "0.5","1","5"} | 3 | Fail | This test case examines the function's handling of an input box size that is null and does not match any of the acceptable sizes defined by the constants. It ensures that the function correctly identifies such cases as "invalid" and returns 0 (false). This scenario tests the robustness of the function against arbitrary input sizes.
T20 | Blackbox | ABC | { "0.5","1","5"} | 3 | Fail | This test case evaluates the function's behavior when the input string contains characters instead of double. It verifies that the function correctly identifies such invalid inputs and handles them appropriately, possibly by returning an error message or code indicating invalid input.
Requirement: check user input correct weight | [5 empty] | FUNCTION: CheckWeight
Test # | Test Type | PARAMETERS | Pass/Fail | Description | l
T021 | Blackbox | Weight = 1 kg | Pass | The minimum valid weight for a package.
T022 | Blackbox | Weight = 1200 kg, Truck current weight = 200 kg | Pass | The maximum valid weight that can be added to a truck with enough capacity.
T023 | Blackbox | Weight = 1201 kg | Fail | Weight over the maximum valid package weight.
T024 | Blackbox | Weight = 500 kg, Truck current weight = 800 kg | Fail | Truck would go over maximum capacity with the addition of the new package.
T025 | Blackbox | Weight = 300 kg, Truck current weight = 900 kg | Pass | Truck exactly at maximum capacity with the addition of the new package.
T026 | Blackbox | Weight = 0 kg | Fail | Invalid weight for a package.
Requirement : check truck having enough space | [5 empty] | FUNCTION: checkspaceoftruck
Test # | Test Type | PARAMETERS | Pass/Fail | Description
str
T27 | Blackbox | length=5, width=3, height=2, availableLength=8, availableWidth=8, availableHeight=4 | Pass | check whether the item will fit the truck or not
T28 | Blackbox | length=4, width=3, height=5, availableLength=8, availableWidth=8, availableHeight=4 | fail | not fit the truck bcz of the height.
T29 | Blackbox | length=NULL, width=NULL, height=NULL, availableLength=NULL, availableWidth=NULL, availableHeight= NULL | fail | no value assigned.
T30 | Blackbox | length=10, width=10, height=10, availableLength=5, availableWidth=5, availableHeight=5 | fail | exceeds the max size of truck.
Requirement : addroute to Map | [5 empty] | FUNCTION: AddRoute
Test # | Test Type | PARAMETERS |  |  | Pass/Fail | Description
T031 | Blackbox | struct Map = NULL |  |  | Fail | Function fail to add route
T032 | Blackbox | struct route = NULL |  |  | Fail | Function fail to add route into map
T033 | Blackbox | Add Route with Duplicates |  |  | Fail | function fail route added
T034 | Blackbox | 25A |  |  | Fail | number of point not map . Out of Range
T035 | Blackbox | 12A |  |  | Pass | Function suceess add point to map
Requirement : check double distance | [5 empty] | FUNCTION: double distance
Test # | Test Type | PARAMETERS | Expected Output | Description
Command line input
T36 | Blackbox | Null | possibly returning an error code or undefined behavior. | This test case verifies the function's behavior when provided with null pointers as input.
T37 | Blackbox | (X1=9,Y1=7),(X2=3,Y2=4) | 6.7 | This test case ensures that the function correctly computes the distance for valid input points.
T38 | Blackbox | (X1=5,Y1=2),(X2=5,Y2=2) | 0 | This test case checks if the function handles the scenario where both input points are the same.
T39 | Blackbox | (X1=-3,Y1=35),(X2=26,Y2=-10) | possibly returning an error code or undefined behavior. | This test case ensures that the function handles coordinates that are outside the defined grid boundary
T40 | Blackbox | (X1=0,Y1=0),(X2=25,Y2=25) | 35.35 | The function should handle maximum edge case coordinates correctly and compute the distance accurately.